## Medical Equipment
Autogenous Equipment Plant Ltd.
| Sales department managers: Inna Popovych | +38 (098) 471-75-01, +38(050) 053-04-81
Natalia Polishchuk
| svarkadonmet@gmail.com | www.donmet.com.ua
January 2025
MEDICAL EQUIPMENT
No. | Item | Description | Picture | Order number | Price, EURO
OXYGEN SUPPLY SYSTEMS
1 | Oxygen supply system for emergency therapy | Kit for emergency oxygen therapy - intended for supplying oxygen to an oxygen mask or cannula during oxygen therapy. The set includes: - new 5 l oxygen cylinder (certified) - medical oxygen pressure regulator with flowmeter and oxygen humidifier 072.000.01 (certified) - nasal cannula |  | 866.000.50 | 216.2
2 | Oxygen supply system for emergency therapy | Kit for emergency oxygen therapy - intended for supplying oxygen to an oxygen mask or cannula during oxygen therapy. The set includes: - new 10 l oxygen cylinder (certified) - medical oxygen pressure regulator with flowmeter and oxygen humidifier 072.000.01 (certified) - nasal cannula |  | 866.000.51 | 222.7
OXYGEN PRESSURE REGULATOR, REGULATORS WITH HUMIDIFIER
3 | Oxygen pressure regulator BKO-50-4-2M DM with flowmeter and humidifier (25l/min, G3/4-M16x1.5) | input - G3/4; outlet - nipple D-6/3mm; O2 rflowmeter - 25 l/min (3.5 bar) Donmet humidifier - 963.000.00 |  | 072.000.01 | 52.5
4 | Oxygen pressure regulator BKO-50-4-2M DM (with rotameter 25l/min) (G3/4-M16x1.5) | input - G3/4; outlet - nipple D-6/3mm; O2 rflowmeter - 25 l/min (3.5 bar) |  | 072.000.00 | 44.2
5 | Oxygen pressure regulator BKO-50-4-2 DM | Medical pressure regulator, Oxygen, 1.25 MPa, weight - 0.8 kg |  | 046.000.72 | 35.9
6 | Oxygen pressure regulator BKO-50-4-4 DM | Medical pressure regulator, Oxygen, 1.25 MPa, weight - 1.2 kg |  | 018.000.72 | 99.6
7 | Oxygen pressure regulator BKO-50-V DM | Medical pressure regulator, Oxygen, 1.25 MPa, weight - 1.2 kg |  | 060.000.72 | 41.5
8 | Oxygen pressure regulator SKO-10DM (Line) | Maximum capacity, m3/h - 10.0 Maximum gas pressure at the inlet, MPa - 1.6 he maximum working gas pressure, MPa - 0.5 Input - M27x1.5 Output - M16x1.5/Dy9 |  | 040.000.72 | 62.5
9 | Oxygen pressure regulator RK-70DM | Oxygen. Input - G3/4, output M16x1.5; nip ф9; Max. inlet pressure - 20MPa; The range of working pressure - 0...7 MPa; Max. capacity - 100m3/h. |  | 050.000.72 | 124.3
10 | Oxygen pressure regulator RKZ-500 DM | Manifold pressure regulator for oxygen. Input - G1, output G1; Max. inlet pressure - 20MPa; Working pressure range - 0...1,6 MPa; Max. capacity - 500m3/h. |  | 080.000.00 | 540.3
OXYGEN HEATERS
11 | Oxygen heater PE-01K DM 36V | Oxygen heater, 36V/100W |  | 993.000.07 | 39.6
12 | Power supply unit BPU-150 220V/36V | Power supply unit for the oxygen heater 993.000.07 |  | G00003949 | 71.8
HUMIDIFIERS FO BREATHING MIXTURES WITHOUT HEATIN
13 | Humidifiers fo breathing mixtures without heatin | Oxygen humidifier for BKO-50-4-2, humidifier for breathing mixtures without heating 963.000.01, 963.000.04. Inlet thread - M16x1.5 |  | 963.000.00 | 8.2
14 | Humidifiers fo breathing mixtures without heatin | The set includes: flowmeter 013.200.88 + humidifier 963.000.00 Inlet thread - G1/4 - outlet: nipple Dy 3/6mm |  | 963.000.01 | 25.6
15 | Humidifiers fo breathing mixtures without heatin | The set includes: flowmeter 013.200.84 + humidifier 963.000.00 Inlet connection - nipple DIN 13260-2 Outlet - nipple Dy 3/6 mm |  | 963.000.04 | 25.6
WALL-MOUNTED OXYGEN DISPENSERS WITH HUMIDIFIER
16 | Wall-mounted oxygen dispensers with humidifier | The set includes: straight dispenser 810.000.11 (with adapter M16x1.5) and humidifier 963.000.00 Max. pressure, MPa - 2 Inlet connec.- M14x1 union (+ nut and nipple for flaring) Output - G1/4 union (+ adapter G1/4 -M16x1.5) |  | 810.000.50 | 27.7
17 | Wall-mounted oxygen dispensers with humidifier | The set includes: right corner dispenser 810.000.08 (with adapter M16x1.5) and humidifier 963.000.00 Max. pressure, MPa - 2 Inlet connec.- M14x1 union (+ nut and nipple for flaring) Output - G1/4 union (+ adapter G1/4 -M16x1.5) |  | 810.000.51 | 27.7
18 | Wall-mounted oxygen dispensers with humidifier | The set includes: left corner dispenser 810.000.14 (with adapter M16x1.5) and humidifier 963.000.00 Max. pressure, MPa - 2 Inlet connec.- M14x1 union (+ nut and nipple for flaring) Output - G1/4 union (+ adapter G1/4 -M16x1.5) |  | 810.000.52 | 27.7
19 | Wall-mounted oxygen dispensers with humidifier | The set includes: right corner dispenser 810.000.09 and humidifier 963.000.00 Max. pressure, MPa - 2 Inlet connec.- M14x1 union (+ nut and nipple for flaring) Outlet– G1/4 union (+ small nipple ф6, G1/4 nut) |  | 810.000.53 | 27.7
20 | Wall-mounted oxygen dispensers with humidifier | The set includes: left corner dispenser 810.000.15 and humidifier 963.000.00 Max. pressure, MPa - 2 Inlet connec.- M14x1 union (+ nut and nipple for flaring) Outlet– G1/4 union (+ small nipple ф6, G1/4 nut) |  | 810.000.54 | 27.7
21 | Wall-mounted oxygen dispensers with humidifier | The set includes: straight dispenser 810.000.12 and humidifier 963.000.00 Max. pressure, MPa - 20 Inlet connec.- M14x1 union (+ nut and nipple for flaring) Outlet– G1/4 union (+ small nipple ф6, G1/4 nut) |  | 810.000.55 | 27.7
22 | Wall-mounted oxygen dispensers with humidifier | The set includes: right corner dispenser 810.000.10, flowmeter 013.200.88 and humidifier 963.000.00 Max. pressure, MPa - 0,35 Inlet connec.- M14x1 union (+ nut and nipple for flaring) Outlet - nipple ф6 to the oxygen mask |  | 810.000.60 | 43.6
23 | Wall-mounted oxygen dispensers with humidifier | The set includes: left corner dispenser 810.000.16, flowmeter 013.200.88 and humidifier 963.000.00 Max. pressure, MPa - 0,35 Inlet connec.- M14x1 union (+ nut and nipple for flaring) Outlet - nipple ф6 to the oxygen mask |  | 810.000.61 | 43.6
AN OXYGEN RAMPS
24 | Oxygen ramp for 2 cylinders | The inner diameter of the collector is 25 mm, 710x220x145mm" |  | 847.000.15 | 261
25 | Oxygen ramp for 3 cylinders | The inner diameter of the collector is 25 mm, 1010x220x145mm |  | 847.000.09 | 362.8
26 | Oxygen ramp for 4 cylinders | The inner diameter of the collector is 25 mm, 1310x220x145mm |  | 847.000.11 | 475.4
27 | Oxygen ramp for 5 cylinders | The inner diameter of the collector is 25 mm, 1610x220x145mm |  | 847.000.12 | 568.2
28 | Transfill tube adapte G3/4-G3/4 (1100mm) | Inlet connection - Nut G3/4" Outlet connection- Nut G3/4" Length - 1100mm |  | 962.300.11 | 41.8
29 | Bracket assembly | (for ramp installing with collector Ø 30...34 mm) |  | 847.400.11 | 8.1
OXYGEN VALVES FOR RAMP, CYLINDER AND LINE
30 | Valve VK-20 R (with flange) (M16x1.5 - G3/4) | Based on the VK-20 valve, with flange mounting; Inlet: union M16x1.5; Outlet: G 3/4; Max. working pressure - 20 MPa |  | 827.020.01 | 24.2
31 | Valve VK-20 R (G3/4 - G3/4) | Based on the VK-20 valve; Inlet: nut G3/4; Outlet: G 3/4; Max. working pressure - 20 MPa |  | 932.000.10 | 24.2
32 | Ramp oxygen valve VK-20 R (G ¾ - G ¾) | The highest gas working pressure, MPa - 20; Outlet connecting thread - GOST 6357 - G3/4-B; Connecting thread for manifold installation - G3/4-B |  | 932.000.00 | 12.3
33 | Ramp oxygen valve VK-20 R (G 1/2 - G ¾) | The highest gas working pressure, MPa - 20; Outlet connecting thread - GOST 6357 - G3/4-B; Connecting thread for manifold installation - G1/2-B |  | 932.000.01 | 12.3
34 | Ramp oxygen valve VK-20 R (M24x1.5 - G ¾) | The highest gas working pressure, MPa - 20; Outlet connecting thread - GOST 6357 - G3/4-B; Connecting thread for manifold installation - M24x1.5 |  | 932.000.02 | 12.3
35 | Ramp oxygen valve VK-20 R (M22x1.5 - G ¾) | The highest gas working pressure, MPa - 20; Outlet connecting thread - GOST 6357 - G3/4-B; Connecting thread for manifold installation - M22x1.5 |  | 932.000.03 | 12.3
36 | Ramp oxygen valve VK-20 R (M20x1.5 - G ¾) | The highest gas working pressure, MPa - 20; Outlet connecting thread - GOST 6357 - G3/4-B; Connecting thread for manifold installation - M20x1.5 |  | 932.000.04 | 12.3
37 | Oxygen cylinder valve VK-20 M 3/4-16 UNF (for aluminum and composite cylinders) | The highest gas working pressure, MPa - 20; Outlet connecting thread - GOST 6357 - G3/4-B; Connecting thread to cylinder 3/4-16 UNF |  | 942.000.16 | 13.8
38 | Line valve VKM-20 | G3/4 - G3/4, 200 bar |  | 945.000.00 | 18.4
39 | Line valve VKM-20 | G3/4 - G3/4, 200 bar with pressure gauge 25 Mpa |  | 945.000.01 | 23.6
40 | GASKET (for VK-20M valve) | 26x19x3, fluoroplastic |  | 942.916.00 | 0.8
41 | Valve K M16x1.5 | It can be used as a closing device in mini collectors |  | 943.000.02 | 10.4
OXYGEN SUPPLY SYSTEM
42 | Oxygen supply system PGK-10-3-М DM | Max. inlet pressure, MPa - 1.6 Max. working pressure, MPa - 0.5 Max. capacity, m3/h - 10 Inlet connection- G ½-B Outlet connection- M16x1.5 |  | 842.000.72 | 138.1
ADAPTERS
43 | Connector for quick connection with medical gases | Inlet connection - oxygen DIN plug (hexagon 17) Outlet connection - nipple D 6mm (angled) uick-removable adapter for a DIN oxygen socket installation. |  | 962.000.52 | 15.6
44 | Adapter for SKO pressure regulator | Nut G 3/4 > union M27x1.5 |  | 842.001.00 | 6
45 | Corner adapter for oxygen dispenser G1/4 nut-G1/4 union | Corner adapter: nut G1/4 → union G1/4 for mounting oxygen flowmeter with humidifier to the oxygen dispenser |  | 962.000.48 | 6.5
46 | Corner adapter for oxygen dispenser G1/4 nut-G1/4 - М16х1,5 union | Corner adapter: nut G1/4 → union М16х1,5 for mounting oxygen flowmeter with humidifier to the oxygen dispenser |  | 962.000.50 | 6.5
47 | Corner adapter for oxygen dispenser М16х1,5 nut- G1/4 union | Corner adapter: nut М16х1,5 → union G1/4 for mounting oxygen flowmeter with humidifier to the oxygen dispenser |  | 962.000.61 | 7.5
48 | Adapter G1/4 - M16x1.5 | For medical valve installation 810.000.08, 810.000.11, 810.000.14 Inlet: nut G 1/4; Outlet: union M16x1.5 lens |  | 810.007.08 | 2.7
49 | Small nipple | nipple for G1/4 nut for oxygen dispenser 810.000.09, 810.000.12, 810.000.15; Æ 6 mm |  | 810.010.08 | 1.8
50 | Gasket Æ11x5.5 (for valve K for G1/4) | For installing the adapter 810.007.08 and the small nipple 810.010.08 on the oxygen dispenser |  | 810.009.08 | 0.2
51 | Nipple (for flaring the tube ф8mm) | for the M14x1 nut (inlet) for the oxygen dispenser; for a tube 8x1 for flaring |  | 810.005.08 | 0.9
52 | Nut M14x1 (for medical valves with a flange) | The nut fixes the nipple 810.005.08 for expanding the tube 8x1 |  | 810.001.00 | 1
53 | union (nut M16x1.5 end seal - union M16x1.5 lens) | For connecting a humidifier to the oxygen dispenser |  | 962.057.00 | 9
54 | Gasket (14x7x2) | for union 962.057.00 |  | 962.025.00 | 0.8
55 | Angle adapter (nut M16x1.5-union M16x1.5) | corner nut M16x1.5 lens → union M16x1.5 for the lens |  | 962.000.53 | 7.2
56 | Adapter union G 3/4 → union G1/2 | union G 3/4 → union G1/2, L=40mm |  | 962.055.00 | 6.6
57 | union for a G3/4 nut (for soldering a Æ10mm tube) | For nut G 3/4 for a Ø10 tube for soldering |  | 962.301.00 | 0.9
OXYGEN VALVES TO A VENTILATOR
58 | VALVE K (for mask) | a valve with an orifice for a breathing mask or cannula Inlet: nut M16x1.5 lens Outlet: union M16x1.5 with orifice Ø 0.6 mm + nipple D 3/6 mm with nut) |  | 943.000.28 | 11.1
59 | VALVE K | medical oxygen valve for a ventilator; Inlet: nut M16x1.5 lens Outlet: union M16x1.5 |  | 943.000.29 | 8.4
60 | VALVE K (post with flange) | Medical oxygen valve with an orifice for a breathing mask or cannula Inlet: Union nut M16x1.5 lens Outlet: union M16x1.5 with orifice Ø 0.6 mm + nipple D 3/6 mm with nut |  | 943.000.30 | 16.3
61 | Nipple 3.2/6 mm for M16x1.5 | For connecting hoses ф 3.2 and 6 mm (for medical respiratory devices: masks, cannulas, etc.) |  | 946.004.00 | 1.3
62 | Adapter (T-junction) | (nut M16x1.5 → three unions M16x1.5) Working pressure - 2.5 MPa (Pipe 27x1) |  | 962.000.28 | 20
63 | union nipple (union M16x1.5- ф6/9) | For installation T-junction and 962.000.28 and mini-collector 962.000.54 for connecting a Ф6mm or Ф9mm tube |  | 045.002.00 | 4.9
64 | T-junction | (For hospitals, external thread M16x1.5) |  | 962.000.47 | 9.7
GAUGE INSTALLATION UNITS
65 | Gauge installation unit (М16х1,5) | Inlet: nut M16x1.5 lens Outlet: union M16x1.5; Nut for gauges installation: M12x1.5 |  | 816.100.00 | 18.6
66 | Gauge installation unit (G 3/8) | Inlet: nut G 3/8 lens Outlet: union G 3/8; Nut for gauges installation: M12x1.5 |  | 816.100.01 | 18.6
67 | Gauge installation unit (М14х1,5) | Inlet: nut М14х1,5 lens Outlet: union М14х1,5; Nut for gauges installation: M12x1.5 |  | 816.100.02 | 18.6
68 | Gauge installation unit (М16х1,5 LH) | Inlet: nut М16х1,5 LH lens Outlet: union М16х1,5 LH; Nut for gauges installation: M12x1.5 |  | 816.100.05 | 18.6
69 | Gauge installation unit (G 3/8 LH) | Inlet: nut G 3/8 LH lens Outlet: union G 3/8 LH; Nut for gauges installation: M12x1.5 |  | 816.100.06 | 18.6

## Regulators, Valves, Heaters
Autogenous Equipment Plant Ltd.
| Sales department managers: Inna Popovych | +38 (098) 471-75-01, +38(050) 053-04-81
Natalia Polishchuk
| svarkadonmet@gmail.com | www.donmet.com.ua
January 2025
CYLINDER PRESSURE REGULATORS, CYLINDER VALVES, GAS HEATERS
No. | Item | Description | Picture | Order number | Price, EURO
CYLINDER PRESSURE REGULATORS (for propane, acetylene, oxygen, carbon dioxide, argon)
OXYGEN PRESSURE REGULATORS
1 | Pressure regulator RO-200-2 DM | Oxygen, 10 bar, G3/4-G1/4, 9/6*, gauges in bar |  | 044.000.11 | 39.7
2 | Pressure regulator BKO-50-4 DM | Oxygen, 1.25 MPa, G3/4 - M16x1.5, 9/6*, weight - 1.2 kg |  | 018.000.00 | 90.6
3 | Pressure regulator BKO-50-4-2 DM | Oxygen, 1.25 MPa, G3/4 - M16x1.5, 9/6*, weight - 0.8 kg |  | 046.000.00 | 35.9
4 | Pressure regulator BKO-50V DM (without valve) | Oxygen,1.25 Mpa, G3/4 - M16x1.5, vertical design, without valve, 9/6* |  | 060.000.02 | 37
5 | Pressure regulator BKO-50V DM (with valve) | Oxygen,1.25 Mpa, G3/4 - M16x1.5, vertical design, with valve, 9/6* |  | 060.000.05 | 42.5
6 | Pressure regulator BKO-50 DM | Oxygen,1.25 MPa, G3/4 - M16x1.5, 9/6*, weight - 0.8 kg |  | 006.000.00 | 31.8
7 | Pressure regulator BKO-50 DM | Oxygen,1.25 MPa, W21.8 - M16x1.5 (for small cylinders), 9/6* |  | 006.000.03 | 31.8
8 | Pressure regulator BKO-50 DM MINI | Oxygen,1.25 MPa, G3/4, 9/6*, weight - 0.8 kg |  | 006.000.06 | 31.8
9 | Pressure regulator RK-70 DM | Oxygen. Inlet connection - G3/4, output - M16x1.5; nippel Æ 9. Max. inlet pressure - 20 Mpa. The range of working pressure - 0...7 Mpa. Capacity - 100 m3/h. |  | 050.000.00 | 124.3
10 | Pressure regulator Micro DM | Oxygen. Inlet connection - М12х1, output - nippel Æ 3,2. Max. inlet pressure - 110 bar. The range of working pressure - 0...2,5 bar. Capacity - 1,5 m3/h. |  | 055.000.00 | 22.2
PROPANE PRESSURE REGULATORS
11 | Pressure regulator RP-25 DM | Propane, 3 bar, 9/6*, gauges in bar |  | 035.000.11 | 33.7
12 | Pressure regulator BPO-5-4DM | Propane, 0,3 MPa, 9/6* |  | 035.000.00 | 33.7
13 | Pressure regulator BPO-5DM | Propane, 0,3 MPa, 9/6* |  | 008.000.02 | 20
14 | Pressure regulator BPO-5DM10 | With constant pressure - 0,2 MPa, 9/6* |  | 010.000.02 | 16.6
ACETYLENE PRESSURE REGULATORS
15 | Pressure regulator BAO-5DM | Acetylene, 9/6* |  | 015.000.06 | 30.5
16 | Pressure regulator BAO-5DM | Acetylene, 9/6*, for AGA cylinders |  | 015.000.07 | 30.5
17 | Pressure regulator BAO-5-4DM | Acetylene, 9/6* |  | 036.000.00 | 34.7
18 | Pressure regulator BAO-5-4DM | Acetylene, 9/6*, for AGA cylinders |  | 036.000.01 | 36.3
CYLINDER PRESSURE REGULATORS & FLOW REGULATORS FOR CO2, AR, MIX
19 | Pressure regulator RAr/CO-200-2 DM | Universal regulator with a flowmeter, 9/6*. Inlet connection - G3/4; outlet - M16x1.5. Consumption - 4-25 l/min, gauge in bar |  | 032.000.11 | 49.4
20 | Pressure regulator Ar-40/U-30 2DM | Universal regulator with a flometer, 9/6*. Inlet connection - G3/4; outlet - M16x1.5. Consumption - 4-25 l/min, gauge in MPa |  | 032.000.00 | 44.9
21 | Pressure regulator Ar-40/U-30 2DM-2 | Universal regulator with 2 flowmeters, 9/6*. Inlet connection - G3/4; outlet - M16x1.5. Consumption - 2 x 4-25 l/min |  | 032.000.01 | 59
22 | Ar-40/U-30-С DM (G3/4) | Universal regulator for argon, carbon dioxide and gas mixtures. The gas inlet pressure - 20 MPa, Consumption - 4-25 l/min, Nipple - 9/6, gauge in MPa |  | 065.000.28 | 40.2
23 | Ar-40/U-30-С DM (W21.8) |  |  | 065.000.26 | 44.2
24 | Pressure regulator RAr/CO-200-4 DM | Universal regulator for Ar/СО2, 9/6*. Inlet connection - G3/4; outlet - M16x1.5. Consumption - CO2-22.5 l/min / Ar&MIX - 24 l/min |  | 039.000.11 | 41.4
25 | Pressure regulator Ar-40/U-30 4DM | Universal regulator Ar/СО2, 9/6*. Consumption - CO2- 0-30 l/min / Ar&MIX - 0-40 l/min. |  | 039.000.00 | 38.6
26 | Pressure regulator Ar-40/U-30V DM (with valve) | Universal regulator for Ar/СО2, 9/6*. Inlet connection-G3/4; outlet - M16x1.5., vertical design, nipple, with valve. Consumption - CO2 - 0-30 l/min / Ar&MIX 0-40 l/min. |  | 059.000.10 | 43.2
27 | Pressure regulator Ar-40/U-30 DM | Universal regulator Ar/СО2 (30/40 l/min), 9/6*. Consumption - CO2 - 0-30 l/min / Ar&MIX 0-40 l/min. |  | 013.000.00 | 29.7
28 | Pressure regulator Ar-40/U-30-О DM (G3/4) | Ar, CO2. Compact pressure regulator with an axial connection, max. inlet pressure - 20 MPa, gauge in l/min, reliable reducing valve with a polyurethane insert, at the outlet - non-removable nipple for hose 9/6*. Consumption - CO2 0-30 l/min / Ar&MIX 0-40 l/min. |  | 065.000.04 | 29.4
29 | Pressure regulator Ar-40/U-30-О DM (W21,8) |  |  | 065.000.05 | 29.4
30 | Pressure regulator RAr/CO-200DM RC (W21.8-6/9) | The most compact flow regulator for carbon dioxide, argon or Ar+CO2 gas mixtures. It is used to complete semi-automatic (MIG/MAG) or TIG installations. Consumption 5-20 l/min. The maximum inlet pressure is 20 MPa, 9/6*. |  | 065.000.10 | 24
31 | Pressure regulator RAr/CO-200DM RC (G3/4-6/9) |  |  | 065.000.11 | 21.8
32 | Regulator Ar-40-4DM | Flow regulator for Ar (0-40 l/min), 9/6* |  | 038.000.01 | 36.3
33 | Regulator Ar-40-2DM | Flow regulator for Ar (0-40 l/min), 9/6* |  | 014.000.00 | 29.4
34 | Pressure regulator UR-6-4DM | Flow regulator for СО2 (0-30 l/min), 9/6* |  | 037.000.01 | 35.9
35 | Pressure regulator UR-6DM | Flow regulator for СО2 (0-30 l/min), 9/6* |  | 011.000.00 | 29.7
36 | Pressure regulator U-30-2DM | Flow regulator for СО2 (0-30 l/min), 9/6* |  | 017.000.00 | 27.6
37 | Line flowmeter | Ar/СО2 (25/25 l/min), for network operation, external М16х1,5 - external М16х1,5, nipple 9/6* |  | 013.200.24 | 17.4
38 | Line flowmeter | Ar/СО2 (25/25 l/min), for network operation, internal nut М16х1,5 - external М16х1,5 |  | 013.200.21 | 14
39 | Flowmeter (inlet connection М12х1,5) | Ar/СО2 (25/25 l/min), spare part for "032" series pressure regulators, external М12х1,5 - external М12х1,5 |  | 013.200.20 | 15.9
40 | Optimizer DM Lite | For CARBON DIOXIDE or ARGON GAS SAVING |  | 045.000.03 | 18.6
41 | Optimizer RCO-6 DM |  |  | 030.000.20 | 18.6
PRESSURE REGULATOR FOR BEER SATURATION
42 | Pressure regulator RH-4DM (G3/4 - 1 valve) | Carbon dioxide pressure regulator, for beer, 3 bar, 1 valve |  | 030.000.32 | 43
43 | Pressure regulator RH-4DM (G3/4 - 2 valves) | Carbon dioxide pressure regulator, for beer, 3 bar, 2 valves |  | 030.000.33 | 50.1
44 | Pressure regulator RH-4-4DM (G3/4 - nipple) | Carbon dioxide pressure regulator, for beer, 3 bar, nipple Æ 8 |  | 031.000.00 | 35
45 | Pressure regulator RH-4-4DM (G3/4 - 1 valve) | Carbon dioxide pressure regulator, for beer, 3 bar, 1 valve |  | 031.000.01 | 37.1
46 | Pressure regulator RH-4-4DM (G3/4 - 2 valves) | Carbon dioxide pressure regulator, for beer, 3 bar, 2 valves |  | 031.000.02 | 41.9
47 | Pressure regulator RH-4-4DM (W21,8 - nipple) | Carbon dioxide pressure regulator, for beer, 3 bar, nipple Æ 8 |  | 031.000.03 | 35
48 | Pressure regulator RH-4-4DM (W21,8 - 1 nipple) | Carbon dioxide pressure regulator, for beer, 3 bar, 1 valve |  | 031.000.04 | 37.1
49 | Pressure regulator RH-4-4DM (W21,8 - 2 valves) | Carbon dioxide pressure regulator, for beer, 3 bar, 2 valves |  | 031.000.05 | 41.9
50 | Repair kit for "MicroMatic" pressure regulators "PREMIUM PRIMARY" series | "MicroMatic" Art. No. 1319248. The repair kit includes: Spring; pusher; nut; valve seat; reducing valve; sealing rubber band; membrane; gasket; rubber ring |  | 030.800.00 | 10.4
51 | Repair kit for "MicroMatic" pressure regulators "PREMIUM PLUS" series |  |  | 030.800.10 | 6.8
52 | Repair kit for "O.D.L." and "TOF" pressure regulators |  |  | 030.800.11 | 6.8
SPECIAL PRESSURE REGULATOR
53 | Pressure regulator BGO-50DM | Helium, max. working pressure - 1.25 MPa, G3/4 |  | 047.000.00 | 33
54 | Pressure regulator BAZO-50DM | Nitrogen, max. working pressure - 1.25 MPa, G3/4 |  | 033.000.00 | 33
55 | Pressure regulator RV-50DM | Air, max. working pressure - 1.25 MPa, G3/4 |  | 049.000.00 | 33
56 | Pressure regulator BVO-80DM | Hydrogen, max. working pressure - 1.25 MPa, W21,8LH |  | 024.000.00 | 33
57 | Air pressure regulator RV-90DM | Nitrogen, air. Input - G3/4, output M16x1.5; nip Æ 9; Max. inlet pressure - 20МPa; The range of working pressure - 0...7 MPa; Max. capacity - 155m3/h. |  | 053.000.04 | 155.3
58 | Pressure regulator BAZO-150 DM | Nitrogen, air. Input - G3/4, output M16x1.5; nip Æ 6/9; valve. Max. inlet pressure - 200bar, pressure working range - 0...30bar; Max. consumption - 100m3/h; Weight - 2.1 kg. Gauges in bar. Inspection and pressing of air conditioning systems. |  | 057.000.30 | 79.4
59 | 2-stage pressure regulator BKD-25DM | Oxygen. Input - G3/4, output M16x1.5; nip Æ 6/9; valve; Max. consumption - 25m3/h. Input 20 MPa - output 0-0.8 MPa |  | 068.000.00 | 75.4
60 | 2-stage pressure regulator BMD-25DM | Methane, hydrogen. W21.8LH - M16x1.5LH; Max. consumption - 25m3/h. Input 20MPa - output 0-0.8 MPa |  | 070.000.00 | 77.3
61 | 2-stage pressure regulator BUD-25DM | For nitrogen, air, argon, CO2, helium; G3/4 - М16х1,5; Max. consumption - 25m3/h. Input 20MPa - output 0-0,8 MPa |  | 069.000.00 | 75.6
62 | Oxygen gas dispensing post PGK-50-3 DM | For inlet oxygen pressure reducing |  | 842.000.03 | 145
63 | Oxygen gas dispensing post PGK-10-3 DM | For inlet oxygen pressure reducing |  | 842.000.00 | 151.9
64 | Gas fuel dispensing post PGA-15-3 DM | for post supply, pressure control, protection against flashbacks |  | 839.000.00 | 157.1
65 | Gas fuel dispensing post PGU-25-3 DM | for post supply, pressure control, protection against flashbacks |  | 827.000.00 | 154.3
66 | Ramp oxygen pressure regulator RKZ-500 DM | Oxygen. Input connection - G1, output - G1; Max. inlet pressure - 200bar; Working pressure range - 0...16 bar; Max. capacity - 500 m3/h. |  | 080.000.00 | 540.3
67 | Line pressure regulator PG Ar/СО2-25-3,5 DM | 2 tapping points; gas - Ar/CO2, MIX; max. consumption - 25 l/min.; max. inlet pressure - 25 bar; max. working pressure - 3,5 bar. Input connection - G1/2, output - G3/8. |  | 846.000.01 | 117.4
68 | Balloon inflation valve | The valve is used with a helium pressure regulator |  | 610.000.00 | 12.9
LINE PRESSURE REGULATORS (Regulators for propane, acetylene, oxygen)
69 | Line pressure regulator SKO-10DM | Oxygen |  | 040.000.00 | 62.5
70 | Line pressure regulator SAO-10DM | Acetylene |  | 043.000.00 | 62.1
71 | Line pressure regulator SPO-6DM | Propane |  | 042.000.00 | 65.1
72 | Line pressure regulator SMO-35DM | Methane |  | 041.000.00 | 64.2
CYLINDER VALVES
73 | Cylinder valve VK-20 | Cylinder oxygen valve. The highest working gas pressure is 20 MPa |  | 942.000.01/11 | 12.3
942.000.12
74 | Cylinder valve VB-2 | Propane cylinder valve |  | 925.000.00 | 6.6
75 | Cylinder valve VBK (with safety valve) | For cylinder installations for liquefied hydrocarbon gases with a capacity of 5.0; 12.0; 27.0; 50.0 liters. |  | 926.000.02 | 16.7
76 | Cylinder valve VK-20 MIX | Cylinder valve VK-20 MIX with a nipple for a siphon tube. The highest working gas pressure is 20 MPa. |  | 934.000.17 | 13.2
77 | Cylinder valve VV-40 (VV-400) | Air valve, The highest working gas pressure is 40 MPa |  | 970.000.00/01 | 13.2
970.000.10
78 | Cylinder valve VM-20 | Methane filling valve, 20MPa, used for CNG gas. Input connection W 27.8 - output W21.8x1/14LH |  | 980.000.20 | 13.2
79 | Ramp oxygen valve VK-20 R (G ¾ - G ¾) | The highest gas working pressure, MPa - 20; Outlet connecting thread - GOST 6357 - G3/4-B; Connecting thread for Ramp installation - G3/4-B |  | 932.000.00 | 12.3
80 | Ramp oxygen valve VK-20 R (G 1/2 - G ¾) | The highest gas working pressure, MPa - 20; Outlet connecting thread - GOST 6357 - G3/4-B; Connecting thread for Ramp installation - G1/2-B |  | 932.000.01 | 12.3
81 | Ramp oxygen valve VK-20 R (M24x1.5 - G ¾) | The highest gas working pressure, MPa - 20; Outlet connecting thread - GOST 6357 - G3/4-B; Connecting thread for Ramp installation - M24x1.5 |  | 932.000.02 | 12.3
82 | Ramp oxygen valve VK-20 R (M22x1.5 - G ¾) | The highest gas working pressure, MPa - 20; Outlet connecting thread - GOST 6357 - G3/4-B; Connecting thread for Ramp installation - M22x1.5 |  | 932.000.03 | 12.3
83 | Ramp oxygen valve VK-20 R (M20x1.5 - G ¾) | The highest gas working pressure, MPa - 20; Outlet connecting thread - GOST 6357 - G3/4-B; Connecting thread for Ramp installation - M20x1.5 |  | 932.000.04 | 13.8
84 | Line valve VKM-20 | G3/4 - G3/4, 200 bar |  | 945.000.00 | 18.25
85 | Line valve VKM-20 | G3/4 - G3/4, 200 bar with pressure gauge 25 Mpa |  | 945.000.01 | 31.55
GAS HEATERS
84 | Gas heater PE-01DM | Carbon dioxide gas heater, 36V / 100W / G3/4 |  | 993.000.00 | 36.2
85 | Gas heater PE-01DM | Carbon dioxide gas heater, 36V / 100W / W21,8 |  | 993.000.03 | 37.8
86 | Gas heater PE-02DM | Carbon dioxide gas heater, 42V / 100W / G3/4 |  | 993.000.01 | 36.2
87 | Gas heater PE-02DM | Carbon dioxide gas heater, 42V / 100W / W21,8 |  | 993.000.04 | 37.8
88 | Gas heater PE-03DM | Carbon dioxide gas heater, 24V / 100W / G3/4 |  | 993.000.02 | 36.2
89 | Gas heater PE-03DM | Carbon dioxide gas heater, 24V / 100W / W21,8 |  | 993.000.05 | 37.8
WRENCHES
90 | Universal wrench | S7, S10, S12, S14, S17, S19, S24, hex-nut 17, 19 |  | 909.001.01 | 6.2
The production is certified according to the quality system ISO 9001. The prices are indicated "ex-factory" of the factory in Ukraine
Please give us exact item description or order number when ordering. 6/6*, 9/9, 6/9* - internal diameter of attachable hoses, mm
Warranty — up to 12 months.«Donmet» Equipment replacement is done during the terms of warranty period - no limits or extra

## Cutting torches, Welding Kits
Autogenous Equipment Plant Ltd.
| Sales department managers: Inna Popovych | +38 (098) 471-75-01, +38(050) 053-04-81
Natalia Polishchuk
| svarkadonmet@gmail.com | www.donmet.com.ua
January 2025
CUTTING TORCHES, FLUX-CUTTING SETS, WELDING KITS
No. | Item | Description | Picture | Order number | Price, EURO
GAS-OXYGEN CNC CUTTING MACHINE
1 | Gas-oxygen CNC cutting machine "DONMET" 976 | Portal machine for automated high-precision programmable shaped cutting of sheet metal according to a given drawing with a sheet width of up to 1500 mm (up to 3000 mm according to separate order) |  | 976.000.00 | 25545.2
"MICRO" - series CUTTING TORCHES
2 | "DONMET" 132 A Micro | Acetylene. Cutting+welding, nipple 6/9*, with hose Æ 3.5mm, L - 1.5 m, nipple 6/9* |  | 132.000.10 | 46.4
3 | "DONMET" 132 P Micro | propane, nipple 6-9* with hose Æ 3.5 mm, L - 1.5 m |  | 132.000.00 | 35.5
4 | "DONMET" 132 P Micro 6/6 | propane, nipple 6/6* |  | 132.000.03 | 30.2
CUTTING TORCHES FOR THICKNESS UP TO 100 mm
5 | "DONMET" 142 А | Acetylene, 9/6//9/6* |  | 142.000.02 | 39
6 | "DONMET" 142 P | Propane, 9/6//9/6* |  | 142.000.03 | 37
7 | "DONMET" 143 А/P universal | Acetylene, propane, 9/6//9/6* |  | 143.000.01 | 55.2
8 | "DONMET" 147 А (Plug-in cutting torch) | Compatible with the torch handle (225.000.00), (251.000.00), (247.000.00) |  | 147.000.04 | 34.9
9 | "DONMET" 147 P (Plug-in cutting torch) |  |  | 147.000.05 | 28.3
10 | "DONMET" 149 P | Acetylene, 9/6//9/6* |  | 149.000.07 | 37.3
11 | "DONMET" 150 А | Acetylene, 9/6//9/6* (with lever) |  | 150.000.15 | 50.8
12 | "DONMET" 150 P | Propane, 9/6//9/6* (with lever) |  | 150.000.12 | 48.3
13 | "DONMET" 150 М | Methane, 9/6//9/6* (with lever) |  | 150.000.13 | 48.3
CUTTING TORCHES FOR THICKNESS UP TO 300 mm
14 | "DONMET" 300 А | Acetylene, 9/9* |  | 300.000.00 | 46.6
15 | "DONMET" 300 P | Propane, 9/9* |  | 300.000.01 | 43.5
16 | "DONMET" 301 universal | Acetylene, propane, 9/9* |  | 301.000.00 | 67.7
17 | "DONMET" 337 А | Acetylene, 9/9* |  | 337.000.30 | 58.7
18 | "DONMET" 337 P | Propane, 9/9* |  | 337.000.31 | 50.4
19 | "DONMET" 337 М | Methane, 9/9* |  | 337.000.32 | 50.8
THREE-PIPE CUTTING TORCHES "DONMET" 374 (WITH LEVER) FOR PNME/ANME NOZZLES
20 | "DONMET" 374 (L-542 mm) | A, P, M, 9/9* (without nozzle), head 95º |  | 374.000.10 | 43.5
21 | "DONMET" 374 (L-548 mm) | A, P, M, 9/9* (without nozzle), head 120º |  | 374.000.15 | 44.2
22 | "DONMET" 374 (L-574 mm) | A, P, M, 9/9* (without nozzle), head 180º |  | 374.000.14 | 56.3
23 | "DONMET" 374 (L-882 mm) | A, P, M, 9/9* (without nozzle), head 95º |  | 374.000.13 | 57.7
24 | "DONMET" 374 (L-888 mm) | A, P, M, 9/9* (without nozzle), head 120º |  | 374.000.17 | 58.7
25 | "DONMET" 374 (L-917 mm) | A, P, M, 9/9* (without nozzle),head 180º |  | 374.000.35 | 69
26 | "DONMET" 374 (L-1200 mm) | A, P, M, 9/9* (without nozzle), head 120º |  | 374.000.28 | 65.9
THREE-PIPE CUTTING TORCHES "DONMET" 374 (WITH VALVE) FOR PNME/ANME NOZZLES
27 | "DONMET" 362 (L-542 mm) | A, P, M, 9/9* (without nozzle), head 95º |  | 362.000.50 | 42.5
28 | "DONMET" 362 (L-548 mm) | A, P, M, 9/9* (without nozzle), head 120º |  | 362.000.55 | 43
29 | "DONMET" 362 (L-574 mm) | A, P, M, 9/9* (without nozzle), head 180º |  | 362.000.54 | 54.9
30 | "DONMET" 362 (L-882 mm) | A, P, M, 9/9* (without nozzle), head 95º |  | 362.000.52 | 56.6
31 | "DONMET" 362 (L-888 mm) | A, P, M, 9/9* (without nozzle), head 120º |  | 362.000.57 | 57.3
32 | "DONMET" 362 (L-917 mm) | A, P, M, 9/9* (without nozzle), head 180º |  | 362.000.69 | 69
LOW-PRESSURE THREE-PIPE CUTTING TORCHES DONMET 360 (WITH LEVER) FOR NOZZLES 6290:NX, NFF, NXPM, ND
33 | "DONMET" 360 (L-524 mm) 95º | М16х1,5/М16х1,5LH |  | 360.000.20 | 50.4
34 | "DONMET" 360 (L-804 mm) 95º | М16х1,5/М16х1,5LH |  | 360.000.21 | 61.1
35 | "DONMET" 360 (L-1224 mm) 95º | М16х1,5/М16х1,5LH |  | 360.000.22 | 73.2
LOW-PRESSURE THREE-PIPE CUTTING TORCHES «DONMET» 361 (WITH VALVE) FOR NOZZLES 6290:NX, NFF, NXPM, ND )
36 | "DONMET" 361 (L-524 mm) 95º | М16х1,5/М16х1,5LH |  | 361.000.23 | 49.7
37 | "DONMET" 361 (L-804 mm) 95º | М16х1,5/М16х1,5LH |  | 361.000.24 | 60.4
38 | "DONMET" 361 (L-1224 mm) 95º | М16х1,5/М16х1,5LH |  | 361.000.25 | 73.2
EXTENDED CUTTING TORCHES FOR SCRAP CUTTING
39 | "DONMET" 142U | Propane, L-750 mm, 9/6//9/6* |  | 142.000.05 | 40.4
40 | "DONMET" 150U | Propane, L-1000 mm, 9/6//9/6* (with lever) |  | 150.000.21 | 53.9
41 | "DONMET" 300U P | Propane, L-960 mm, 9/9* |  | 300.000.11 | 54.5
42 | "DONMET" 337U P | Propane, L-1050 mm, 9/9* |  | 337.000.37 | 61.3
43 | "DONMET" 337U М | Methane, L-1050 mm, 9/9* |  | 337.000.38 | 62
44 | "DONMET" 341 P (with lever) | Propane, 9/9*, for scrap cutting |  | 341.000.00 | 74
LIQUID-FUEL CUTTING TORCHES AND LIQUID-FUEL TANKS (KEROSENE / DIESEL / GASOLINE CUTTING TORCHES, LIQUID FUEL TANKS)
45 | "VOGNYK" 181 Arc | Kerosene, length - 555 mm, 6/9* |  | 181.000.00 | 71
46 | "VOGNYK" 181 U Arc | Kerosene, length - 1055 mm, 6/9* |  | 181.000.04 | 101.2
47 | "VOGNYK" 181-02 Arc Diesel | Diesel fuel, length - 555 mm, 6/9* |  | 181.000.02 | 80.9
48 | "VOGNYK" 181-10 | Kerosene, length - 552 mm, 6/9* |  | 181.000.10 | 76.6
49 | "VOGNYK" 181-14 U | Kerosene, length - 1050 mm, 6/9* |  | 181.000.14 | 99.1
50 | "VOGNYK" 181 Diesel | Diesel fuel, length - 552 mm, 6/9* |  | 181.000.12 | 77
51 | "VOGNYK" 181 U Diesel | Diesel fuel, length - 1050 mm, 6/9* |  | 181.000.16 | 101
52 | "VOGNYK" 182 | Gasoline A80, A92, A95. Cutting 200 mm, 6/9* |  | 182.000.00 | 69.7
53 | Shut-off valve for BG-08DM |  |  | 936.000.00 | 11.4
54 | Tank BG-08-DM | 8 liters, shut-off valve, pressure indicator |  | 935.000.00 | 89.8
55 | Tank BG-08-1-DM | 8 liters, shut-off valve, pressure indicator |  | 975.000.00 | 89.8
56 | Control unit for BG-08 with indicator |  |  | 975.200.04 | 24.2
57 | Control unit for BG-08 with pressure gauge |  |  | 935.200.01 | 24.2
INCREASED POWER TORCHES FOR METALLURGY INDUSTRY
58 | "DONMET" 341-10М | Methane, 9/9*, for manual surface scarfing |  | 341.000.10 | 118.7
59 | "DONMET" 502P | Propane, 9/9*, cutting thickness up to 500 mm |  | 502.000.21 | 137.1
60 | "DONMET" 502М | Methane, 9/9*, cutting thickness up to 500 mm |  | 502.000.20 | 138.1
61 | "DONMET" 536 | Methane, 9/9*, cutting thickness up to 500 mm |  | 536.000.00 | 118
62 | "DONMET" 504P | Propane, 12/9*, for manual surface scarfing |  | 504.000.00 | 293.4
63 | "DONMET" 507 | Coke gas, 9/9*, for manual surface scarfing |  | 507.000.10 | 290
64 | "DONMET" 508 | Methane, 9/12*, for manual surface scarfing |  | 508.000.01 | 983.8
65 | "DONMET" 517 | Coke gas, 9/9*, for manual surface scarfing |  | 517.000.00 | 327.9
OXYGEN LANCE HOLDERS
66 | "DONMET" 514-01 (with valve) | oxy-cutting, cutting thickness 150-2000 mm |  | 514.000.01 | 258.9
67 | "DONMET" 514-30 (without valve) | oxy-cutting, cutting thickness 150-2000 mm |  | 514.000.31 | 169.2
68 | "DONMET" 514-70 (with ball-valve) | oxy-cutting, cutting thickness 150-2000 mm |  | 514.000.71 | 227.8
FLUX INJECTION CUTTING KIT FOR CUTTING HIGH ALLOYED STEEL AND CAST IRON
69 | KFR 352 | M, P, steel thickness - 200 mm, cast iron - 150 mm |  | 352.000.00 | 203.7
70 | KFR 954 | M, P, steel thickness - 200 mm, cast iron - 150 mm |  | 954.000.00 | 947.6
MACHINE CUTTING TORCHES
71 | "DONMET" 357 | RМ 3, cutting thickness up to 300 mm, 9/9/9* |  | 357.000.00 | 228.9
72 | "DONMET" 345 М/P | RМ, cutting thickness up to 300 mm, 9/6/9*, 6/6/6* |  | 345.000.00/01 | 202
73 | "DONMET" 350 М/P | RМ, cutting thickness up to 300 mm, 6/6/6*, used in DONMET 974 |  | 350.000.01 | 215.4
DEVICE FOR STRAIGHT AND CURVED CUTTING
74 | Compass | For cutting sheets and holes Æ 200-800 mm |  | 915.000.01 | 34.5
75 | Compass | For Cutting torches type 374. For cutting sheets and holes Æ 30-820 mm |  | 915.000.00 | 48.3
KITS AND WELDING STATIONS
76 | Welding kit "DONMET" 994 Micro (without cylinders) | Set for micro-soldering and micro-cutting. The set includes a cutting tip, a soldering tip, an oxygen pressure regulator with a M12x1 thread, a propane adapter, an oxygen hose φ3.5 mm 1.5 m long , a propane hose φ3.5 mm 1.5 m long, a stand for disposable oxygen cylinders and propane (cylinders are not included in the delivery set), external nozzle 1P, internal nozzle 1P |  | 994.000.00 | 121.3
77 | "DONMET" 907-04 (with cylinders) | Kit for cutting and soldering. In the set - a tip for cutting, a tip for soldering, an oxygen pressure regulator BKO-50DM, a propane pressure regulator BPO-5 DM, KOK, KOG, an oxygen hose φ3.5 mm - 4 m, a propane hose φ3.5 mm - 4 m, basket for cylinders |  | 907.000.04 | 276.5
78 | "DONMET" 907-05 (with cylinders) | Economical self-contained mobile post for cutting low-carbon steels up to 20 mm, soldering or heating. The post is equipped with a fireproof valve for labor safety; with unique flexible hose with 3.2 mm an inner diameter and 4 m length; super light, compact and economical. DONMET 132P, which has no analogues in the world |  | 907.000.05 | 230.1
79 | Welding kit "DONMET" KGS VIP | "DONMET" 374 with nozzle No.3RМ, nozzles No.2RМ, 4RМ, 5RМ, 6RМ. Pressure regulator BКО-50-4DМ, pressure regulator BPО-5-4DМ, flashback arresters КОК и КОG, universal wrench |  | 911.000.00 | 229.2
80 | Welding kit "DONMET" KGS-1-001А | R1 "Donmet" 142А, preheating nozzle No.1А, welding torch G2 "Donmet" 225, tips for G2 No. 0, 1, 4. Pressure regulator BКО-50DМ, pressure regulator BPО-5DМ, flashback arresters КОК и КОG, universal wrench, welding goggles, compass |  | 912.000.02 | 186.4
81 | Welding kit "DONMET" KGS-1-001P | R1 "Donmet" 142P, preheating nozzle No.1P, welding torch GZU "Donmet" 247. Pressure regulator BКО-50DМ, pressure regulator BPО-5DМ, flashback arresters КОК и КОG, universal wrench, welding goggles, compass |  | 914.000.02 | 145
STAND FOR TESTING GAS FLAME EQUIPMENT
82 | Stand SGI 984 DM | For gas flame equipment testing |  | 984.000.00 | 4363.1
The production is certified according to the quality system ISO 9001. The prices are indicated "ex-factory" of the factory in Ukraine
Please give us exact item description or order number when ordering. 6/6*, 9/9, 6/9* - internal diameter of attachable hoses, mm
Warranty — up to 12 months.«Donmet» Equipment replacement is done during the terms of warranty period - no limits or extra

## Torches, Flashback Arresters
Autogenous Equipment Plant Ltd.
| Sales department managers: Inna Popovych | +38 (098) 471-75-01, +38(050) 053-04-81
Natalia Polishchuk
| svarkadonmet@gmail.com | www.donmet.com.ua
January 2025
TORCHES, FLASHBACK ARRESTORS, CHECK VALVES
No. | Item | Description | Picture | Order number | Price, EURO
ACETYLENE GAS WELDING TORCHES
1 | "DONMET" 225 | Welding thickness 1-4 mm, tip. No. 2,3 6/6* |  | 225.000.00 | 25.3
2 | "DONMET" 225 | Welding thickness 2-7 mm, tip. No. 3,4 6/6* |  | 225.000.01 | 25.9
3 | "DONMET" 225 | Welding thickness 1-4 mm, tip. No. 2,3 9/9* |  | 225.000.02 | 26.9
4 | "DONMET" 225 | Welding thickness 2-7 mm, tip. No. 3,4 9/9* |  | 225.000.03 | 27.5
5 | "MALYATKO" 233 | Welding thickness 0.2-4 mm, tip. No. 0,1,2,3 6/6* |  | 233.000.02 | 38.7
6 | "MINI DM" 273 | Welding thickness 1-4 mm, tip. copper No. 2,3 6/6* |  | 273.000.05 | 24.2
7 | "MINI DM" 273-06 | Welding thickness 0.2-7 mm, tip. copper No. 0-4 6/6* |  | 273.000.06 | 38.7
8 | "DONMET" 251 | Welding thickness 2-11 mm, tip. No. 3,4,5 9/9* |  | 251.000.00 | 37.6
GAS PROPANE TORCHES FOR BRAZING AND HEATING
9 | "DONMET" 206-01 JEWELLER | Set: tips 2,3,4,6, 9/6//9/6* |  | 206.000.01 | 38.3
10 | "DONMET" 206-02 JEWELLER | Set: tips 1,2,3,4,5,6,7+2P, quick-changed adapters |  | 206.000.02 | 60.8
11 | "DONMET" 228 P | Propane, soldering, solid copper tip, 6/6 |  | 228.000.03 | 23.5
12 | "DONMET" 248 P | Propane, soldering, nipple 6/6 |  | 248.000.02 | 27.1
13 | "DONMET" 284 Micro | hose ф3.5m/ L-1.5m, nipple 6/6, jewelry soldering |  | 284.000.11 | 26.6
14 | "DONMET" 247 | Tip. № 2,3 6/6* // 9/9* |  | 247.000.00/01 | 30.1
15 | "DONMET" 247 | Tip. № 3,4 6/6* // 9/9* |  | 247.000.07/08 | 33.5
16 | "DONMET" 249 | preheating, brazing and welding of cast iron and base metals |  | 249.000.00 | 37.8
17 | "DONMET" 262 | Preheating of metal before welding, elimination of weld metal depositions. L - 750 mm |  | 262.000.00 | 71.6
18 | "DONMET" 262 | Preheating of metal before welding, elimination of weld metal depositions. L - 1150 mm |  | 262.000.01 | 82.2
19 | "DONMET" 262 | Preheating of metal before welding, elimination of weld metal depositions |  | 262.000.07 | 195.6
AIR TORCHES (TORCHES FOR ROOFING WORK)
20 | "DONMET" 229 (aluminium handle) | Soldering of cables, copper pipes, etc. 6* |  | 229.000.05 | 24.6
21 | "DONMET" 246 (wooden handle) | Soldering of cables, copper pipes, etc. 6* |  | 246.000.00 | 11.9
22 | "DONMET" 297 (jeweller) | for soldering with soft and hard solders with a melting temperature not higher than 700°С (jewelry and dental prosthetics), for heating, melting and other similar thermal processes |  | 297.000.00 | 34.5
23 | "DONMET" 231 nozzle No.1 (valve) | Household torch, L-400 mm, 6* |  | 231.000.31 | 11.7
24 | "DONMET" 259 | Super windproof torch |  | 259.000.00 | 12.3
25 | "DONMET" 231U nozzle No.4 (valve) | Roofworks, L-870 mm, 9* |  | 231.000.36 | 15.7
26 | "DONMET" 232U (valve) | Roofworks, L-870 mm, 9/6* |  | 232.000.00 | 23.6
27 | "DONMET" 232 (lever) | Roofworks, L-560 mm, 9/6* |  | 232.000.03 | 19.9
28 | "DONMET" 250U (lever) | Roofworks, L-880 mm, 9* |  | 250.000.00 | 33
29 | "DONMET" 250 (lever) | Roofworks, L-570 mm, 9* |  | 250.000.04 | 30.1
30 | "DONMET" 252 twin-flame (lever) | Roofworks, L-940 mm, 9* |  | 252.000.00 | 37.1
31 | "DONMET" 252 twin-flame (lever) | Soldering of cables and couplings, 6* |  | 254.000.00 | 41.8
32 | "DONMET" 252 twin-flame (lever) | Soldering of cables and couplings, 6/9* |  | 234.000.01 | 32.4
33 | "DONMET" 263 7flames (lever) | For roofworks, working width - 1000 mm, 9* |  | 263.000.01 | 145.3
AIR TORCHES WITH FORCED AIR SUPPLY
34 | "DONMET" 265 | Methane,heating for surfacing and welding, 9/9* |  | 265.000.00 | 89.1
35 | "DONMET" 280 "VEPR" | Methane, heating for surfacing and welding, L - 785 mm, 9/9*, 180º |  | 280.000.00 | 57
36 | "DONMET" 280 "VEPR" | Methane, heating for surfacing and welding, L - 1185 mm, 9/9*, 180º |  | 280.000.01 | 67
37 | "DONMET" 280 "VEPR" | Methane, heating for surfacing and welding, L - 785 mm, 9/9*, 95º |  | 280.000.05 | 33.7
38 | "DONMET" 280 "VEPR" | Methane, heating for surfacing and welding, L - 1185 mm, 9/9*, 95º |  | 280.000.06 | 39.6
39 | "DONMET" 275 | Methane, heating for surfacing and welding, 12/12*, 180º |  | 275.000.00 | 121
40 | "DONMET" 275 | Methane, heating for surfacing and welding, 12/12*, 95º |  | 275.000.01 | 140.9
41 | "DONMET" 283 (activated) | Methane, flame temperature- 800˚С, L - 100 mm |  | 283.000.00 | contract
42 | "DONMET" 283-01 (activated) | Methane, flame temperature - 800˚С, L - 250 mm |  | 283.000.01 | contract
CIRCULAR TORCHES FOR BODIES OF ROTATION
43 | "DONMET" 271 А, P, М | The diameter of the workpiece is 30-300 mm |  | 271.000.00-22 | contract
44 | "DONMET" 271 А, P, М | The diameter of the workpiece is 325-720 mm |  | 271.000.24-28 | contract
TORCHES FOR THERMAL STRAIGHTENING
45 | "DONMET" 276А | Acetylene, metal heating width 100 mm |  | 276.000.00 | contract
46 | "DONMET" 276А | Acetylene, metal heating width 130 mm |  | 276.000.01 | contract
47 | "DONMET" 276А | Acetylene, metal heating width 160 mm |  | 276.000.02 | contract
48 | "DONMET" 276P | Propane, metal heating width 300 mm |  | 276.000.05 | contract
49 | "DONMET" 276P | Propane, metal heating width 130 mm |  | 276.000.07 | contract
50 | "DONMET" 276P | Propane, metal heating width 160 mm |  | 276.000.12 | contract
GLASS BLOWING TORCHES
51 | "DONMET" Lampwork 215 | Heating, soldering, glass-ware forming |  | 215.000.00 | 81.9
52 | "DONMET" 258-02 | Heating, soldering, glass-ware forming |  | 258.000.02 | contract
53 | "DONMET" 285 | Bunzen laboratory burner |  | 285.000.00 | contract
AIR (SAVING)
54 | "DONMET" 255 | designed for gas-consumption decreasing |  | 255.000.00-03 | 106.4
CHECK VALVES AND FLAHBACK ARRESTERS KOK,KOG (INSTALLED ON TORCH)
55 | Check valve "DONMET" OBK | Oxygen M12, M14, M16, G1/4, G3/8 |  | 600.000.00/04 | 5.9
56 | Check valve "DONMET" OBG | Acetylene, propane, methane, M12LH, M14LH, M16LH, G3/8LH |  | 600.000.05/08 | 5.9
57 | Flashback arrester "DONMET" KOK | Oxygen M12, M14, M16, G1/4, G3/8 |  | 950.000.00/04 | 10.4
58 | Flashback arrester "DONMET" KOG | Acetylene, propane, methane, M12LH, M14LH, M16LH, G3/8LH |  | 950.000.05/09 | 10.4
FLASHBACK ARRESTERS KOK,KOG (INSTALLED IN HOSE DISJUNCTION)
59 | Flashback arrester "DONMET" KOK | Oxygen M12, M14, M16, G1/4, G3/8 |  | 950.000.10/14 | 9.7
60 | Flashback arrester "DONMET" KOG | Acetylene, propane, methane, M12LH, M14LH, M16LH, G3/8LH |  | 950.000.15/19 | 9.7
FLASHBACK ARRESTERS KOK,KOG (INSTALLED IN REGULATOR)
61 | Flashback arrester "DONMET" KOK | Oxygen M12, M14, M16, G1/4, G3/8 |  | 950.000.20/24 | 10.4
62 | Flashback arrester "DONMET" KOG | Acetylene, propane, methane, M12LH, M14LH, M16LH, G3/8LH |  | 950.000.25/29 | 10.4
NETWORK FLASHBACK ARRESTERS
63 | Flashback arrester "DONMET" KOK | Oxygen G3/4 |  | 955.000.02 | 40.3
64 | Flashback arrester "DONMET" KOG | Acetylene, propane-butane, methane, G3/4 |  | 955.000.03 | 40.3
The production is certified according to the quality system ISO 9001. The prices are indicated "ex-factory" of the factory in Ukraine
Please give us exact item description or order number when ordering. 6/6*, 9/9, 6/9* - internal diameter of attachable hoses, mm
Warranty — up to 12 months.«Donmet» Equipment replacement is done during the terms of warranty period - no limits or extra

## Spare parts and consumables
Autogenous Equipment Plant Ltd.
| Sales department managers:Inna Popovych | +38 (098) 471-75-01, +38(050) 053-04-81
Natalia Polishchuk
| svarkadonmet@gmail.com | www.donmet.com.ua
January 2025
SPARE PARTS
No. | Item | Description | Order number | Price, EURO
NOZZLES
Cutting nozzles and preheating nozzles for "Donmet" 132P Micro
1 | Cutting nozzle | 1-20 mm | 132.303.00 | 1.67
2 | Preheating nozzle | 1-20 mm | 132.302.00 | 2.9
Cutting nozzles and preheating nozzles for "Donmet" 132A Micro
3 | Cutting nozzle | 1-20 mm | 132.303.02 | 2.27
4 | Preheating nozzle | 1-20 mm | 132.302.02 | 3.81
Cutting nozzles for "Donmet" 142А, RV1, 147А
5 | Cutting nozzle No. 0A | 3-8 mm | 130.001.00 | 3.45
6 | Cutting nozzle No. 1A | 8-15 mm | 130.001.01 | 3.45
7 | Cutting nozzle No. 2A | 15-30 mm | 130.001.02 | 3.45
8 | Cutting nozzle No. 3A | 30-50 mm | 130.001.03 | 3.45
9 | Cutting nozzle No. 4A | 50-100 mm | 130.001.04 | 3.45
Cutting nozzles for "Donmet" 142P,149P,142М, RV1, 147P
10 | Cutting nozzle No. 0P (0M) | 3-8 mm | 130.001.05 | 1.75
11 | Cutting nozzle No. 1P (1M) | 8-15 mm | 130.001.06 | 1.75
12 | Cutting nozzle No. 2P (2M) | 15-30 mm | 130.001.07 | 1.75
13 | Cutting nozzle No. 3P (3M) | 30-50 mm | 130.001.08 | 1.75
14 | Cutting nozzle No. 4P (4M) | 50-100 mm | 130.001.09 | 1.75
Cutting nozzles for "Donmet" 300A, 337A
15 | Cutting nozzle No. 0A | 3-8 mm | 337.117.00 | 3.45
16 | Cutting nozzle No. 1A | 8-15 mm | 337.117.01 | 3.45
17 | Cutting nozzle No. 2A | 15-30 mm | 337.117.02 | 3.45
18 | Cutting nozzle No. 3A | 30-50 mm | 337.117.03 | 3.45
19 | Cutting nozzle No. 4A | 50-100 mm | 337.117.04 | 3.45
20 | Cutting nozzle No. 5A | 100-200 mm | 337.117.05 | 4.14
Cutting nozzles for "Donmet" 300P,337P,337M,341P
21 | Cutting nozzle No. 0P (0M) | 3-8 mm | 337.104.00 | 1.75
22 | Cutting nozzle No. 1P (1M) | 8-15 mm | 337.104.01 | 1.75
23 | Cutting nozzle No. 2P (2M) | 15-30 mm | 337.104.02 | 1.75
24 | Cutting nozzle No. 3P (3M) | 30-50 mm | 337.104.03 | 1.75
25 | Cutting nozzle No. 4P (4M) | 50-100 mm | 337.104.04 | 1.75
26 | Cutting nozzle No. 5P (5M) | 100-200 mm | 337.104.05 | 3.45
27 | Cutting nozzle No. 6P (6M) | 200-300 mm | 337.104.06 | 3.45
Preheating nozzles for cutting torches 142,149,142, RV1, 147, 300P, 337, 341
28 | Preheating nozzle No. 1A | 3-100 mm | 130.025.00 | 6.58
29 | Preheating nozzle No. 1P | 3-100 mm | 130.025.01 | 5.75
30 | Preheating nozzle No. 1M | 3-100 mm | 130.025.02 | 5.75
31 | Preheating nozzle No. 2А | 3-200 mm | 337.102.00 | 7.56
32 | Preheating nozzle No. 2P | 3-300 mm | 337.102.01 | 7.56
33 | Preheating nozzle No. 2М | 3-300 mm | 337.102.02 | 7.56
Cutting nozzles for "Donmet" 502
34 | Cutting nozzle No. 350 | for 350 mm | 501.001.00 | 4.49
35 | Cutting nozzle No. 500 | 350-500 mm | 501.001.01 | 4.49
36 | Cutting nozzle No. 1 | for fixing surface deformations of cast sections and blank forgings | 501.001.02 | 4.49
37 | Cutting nozzle No. 2 |  | 501.001.03 | 4.49
Preheating and gas mixing nozzles for "Donmet" 502,508
38 | Preheating nozzle No. 500 M/P | 3-500 mm | 501.002.00/01 | 11.21
39 | Nozzle assembly for 508 |  | 508.200.00 | 253.37
Gas-mixing nozzles (propane/methane) for "DONMET" 374 (solid metal)
40 | Nozzle No. 0 PM | 3-8 mm | 344.600.00 | 9.6
41 | Nozzle No. 1 PM | 8-15 mm | 344.600.01 | 9.6
42 | Nozzle No. 2 PM | 15-30 mm | 344.600.02 | 9.6
43 | Nozzle No. 3 PM | 30-50 mm | 344.600.03 | 9.6
44 | Nozzle No. 4 PM | 50-100 mm | 344.600.04 | 9.6
45 | Nozzle No. 5 PM | 100-200 mm | 344.600.05 | 9.6
46 | Nozzle No. 6 PM | 200-300 mm | 344.600.06 | 9.6
PNME gas-mixing nozzles (oxy-propane/methane) for cutting torches "DONMET" 374 (powder metal)
47 | Nozzle No. 0PM (PNME 1/32) | Cutting thickness - 3-10 mm | 374.700.00 | 4.93
48 | Nozzle No. 1PM (PNME 3/64) | Cutting thickness - 8-15 mm | 374.700.01 | 4.93
49 | Nozzle No. 2PM (PNME 1/16) | Cutting thickness - 15-30 mm | 374.700.02 | 4.93
50 | Nozzle No. 3PM (PNME 5/64) | Cutting thickness - 30-50 mm | 374.700.03 | 4.93
51 | Nozzle No. 4PM (PNME 3/32) | Cutting thickness - 50-100 mm | 374.700.04 | 4.93
52 | Nozzle No. 5PM (PNME 7/64) | Cutting thickness - 100-200 mm | 374.700.05 | 4.93
53 | Nozzle No. 6PM (PNME 1/8) | Cutting thickness - 200-300 mm | 374.700.06 | 4.93
ANME gas-mixing nozzles (oxy-acetylene) for cutting torches "DONMET" 374, RM345 (powder metal)
54 | Nozzle No. 0A (ANME 1/32) | 3-10 mm | 374.600.00 | 6.9
55 | Nozzle No. 1A (ANME 3/64) | 10-15 mm | 374.600.01 | 6.9
56 | Nozzle No. 2A (ANME 1/16) | 15-25 mm | 374.600.02 | 6.9
57 | Nozzle No. 3A (ANME 5/64) | 25-50 mm | 374.600.03 | 6.9
58 | Nozzle No. 4A (ANME 3/32) | 50-100 mm | 374.600.04 | 6.9
59 | Nozzle No. 5A (ANME 7/64) | 100-200 mm | 374.600.05 | 6.9
60 | Nozzle No. 6A (ANME 1/8) | 200-300 mm | 374.600.06 | 6.9
Gas-mixing nozzles (propane/methane) for machine cutting torches RM345 ("Snowflake")
61 | Nozzle No. 0 PM | 3-10 mm | 345.300.20 | 15.56
62 | Nozzle No. 1 PM | 10-15 mm | 345.300.21 | 15.56
63 | Nozzle No. 2 PM | 15-25 mm | 345.300.22 | 15.56
64 | Nozzle No. 3 PM | 25-50 mm | 345.300.23 | 15.56
65 | Nozzle No. 4 PM | 50-100 mm | 345.300.24 | 15.56
66 | Nozzle No. 5 P | 100-200 mm | 345.300.25 | 15.56
67 | Nozzle No. 6 P | 200-300 mm | 345.300.26 | 15.56
68 | Nozzle No. 5 M | 100-200 mm | 345.300.27 | 17.26
69 | Nozzle No. 6 M | 200-300 mm | 345.300.28 | 17.26
6290-NX cutting nozzles (oxy-propane/methane) for cutting torch "DONMET" 360
70 | Cutting nozzle No. 00 NX | Cutting thickness - 5-10 mm | 360.005.01 | 4.93
71 | Cutting nozzle No. 0 NX | Cutting thickness - 10-15 mm | 360.005.02 | 4.93
72 | Cutting nozzle No. 1 NX | Cutting thickness - 15-25 mm | 360.005.03 | 4.93
73 | Cutting nozzle No. 2 NX | Cutting thickness - 25-50 mm | 360.005.04 | 4.93
74 | Cutting nozzle No. 3 NX | Cutting thickness - 50-75 mm | 360.005.05 | 4.93
75 | Cutting nozzle No. 4 NX | Cutting thickness - 75-150 mm | 360.005.06 | 4.93
76 | Cutting nozzle No. 5 NX | Cutting thickness - 150-200 mm | 360.005.07 | 4.93
77 | Cutting nozzle No. 6 NX | Cutting thickness - 200-300 mm | 360.005.08 | 4.93
SPARE PARTS AND CONSUMABLES FOR OXY-GASOLINE CUTTING TORCH "Vognyk" 182
78 | Preheating nozzle No. 1 | 3-200 mm | 182.103.00 | 9.18
79 | Cutting nozzle No. 0B | 3-8 mm | 182.101.00 | 4.41
80 | Cutting nozzle No. 1B | 8-15 mm | 182.101.01 | 4.41
81 | Cutting nozzle No. 2B | 15-20 mm | 182.101.02 | 4.41
82 | Cutting nozzle No. 3B | 30-50 mm | 182.101.03 | 4.41
83 | Cutting nozzle No. 4B | 50-100 mm | 182.101.04 | 4.41
84 | Cutting nozzle No. 5B | 100-200 mm | 182.101.05 | 4.41
85 | Spooler for RK 182 |  | 182.102.00 | 3.59
SPARE PARTS AND CONSUMABLES FOR KEROSINE CUTTING TORCH "Vognyk" 181 (К/D)
86 | Preheating nozzle No. 1K | 3-100 mm | 181.500.00 | 17.26
87 | Preheating nozzle No. 2K | 100-300 mm | 181.500.01 | 17.26
88 | Preheating nozzle No. 1K "Winter" | 3-100 mm | 181.500.04 | 17.26
89 | Preheating nozzle No. 1D | 3-100 mm | 181.500.02 | 17.26
90 | Preheating nozzle No. 2D | 100-300 mm | 181.500.03 | 17.26
91 | Ring cutting nozzle No. 0 | 3-8 mm | 181.001.00 | 4.82
92 | Ring cutting nozzle No. 1 | 8-15 mm | 181.001.01 | 4.82
93 | Ring cutting nozzle No. 2 | 15-30 mm | 181.001.02 | 4.82
94 | Ring cutting nozzle No. 3 | 30-50 mm | 181.001.03 | 4.82
95 | Ring cutting nozzle No. 4 | 50-100 mm | 181.001.04 | 4.82
96 | Ring cutting nozzle No. 5 | 100-200 mm | 181.001.05 | 4.82
97 | Ring cutting nozzle No. 6 | 200-300 mm | 181.001.06 | 4.82
91 | Cutting nozzle No. 0K | 3-8 mm | 181.001.15 | 6.05
92 | Cutting nozzle No. 1K | 8-15 mm | 181.001.16 | 6.05
93 | Cutting nozzle No. 2K | 15-30 mm | 181.001.17 | 6.05
94 | Cutting nozzle No. 3K | 30-50 mm | 181.001.18 | 6.05
95 | Cutting nozzle No. 4K | 50-100 mm | 181.001.19 | 6.05
96 | Cutting nozzle No. 5K | 100-200 mm | 181.001.20 | 6.05
97 | Cutting nozzle No. 6K | 200-300 mm | 181.001.21 | 6.05
98 | Cutting nozzle No. 0D | 3-8 mm | 181.001.22 | 4.82
99 | Cutting nozzle No. 1D | 8-15 mm | 181.001.23 | 4.82
100 | Cutting nozzle No. 2D | 15-30 mm | 181.001.24 | 4.82
101 | Cutting nozzle No. 3D | 30-50 mm | 181.001.25 | 4.82
102 | Cutting nozzle No. 4D | 50-100 mm | 181.001.26 | 4.82
103 | Cutting nozzle No. 5D | 100-200 mm | 181.001.27 | 5.53
104 | Cutting nozzle No. 6D | 200-300 mm | 181.001.28 | 5.53
105 | Head for "VOGNYK" 181 | "The Arc" version | 181.700.00 | 8.66
106 | Head for "VOGNYK" 181-10 | "The Hammer" version, L - 555 mm | 181.600.00 | 10.36
107 | Fuel collector | L - 555 mm | 181.300.00 | 10.36
108 | Oxygen collector | L - 555 mm | 181.200.00 | 10.36
109 | Kerosine filter "Donmet" 608 | protects against particles more than 50 micrometers. | 608.000.00 | 5.07
Gas-mixing propane nozzles for flux-injection cutting
110 | Nozzle No. FRM1 | stainless steel - 25 mm, cast iron - 25 mm | 352.100.01 | 38.33
111 | Nozzle No. FRM3 | stainless steel - 80 mm, cast iron - 80 mm | 352.100.03 | 38.33
112 | Nozzle No. FRM5 | stainless steel - 200 mm, cast iron - 150 mm | 352.100.05 | 38.33
Acetylene cutting nozzles for machine cutting torches RM2 А, RM3 А
113 | Cutting nozzle No. 0А | 5-8 mm | 152.102.00 | 17.26
114 | Cutting nozzle No. 1А | 8-15 mm | 152.102.01 | 17.26
115 | Cutting nozzle No. 2А | 15-30 mm | 152.102.02 | 17.26
116 | Cutting nozzle No. 3А | 30-50 mm | 152.102.03 | 17.26
117 | Cutting nozzle No. 4А | 50-100 mm | 152.102.04 | 17.26
Propane/methane cutting nozzles for machine cutting torches RM2 P, RM3 P M
118 | Cutting nozzle No. 0P (0M) | 5-8 mm | 152.102.05 | 5.21
119 | Cutting nozzle No. 1P (1M) | 8-15 mm | 152.102.06 | 5.21
120 | Cutting nozzle No. 2P (2M) | 15-30 mm | 152.102.07 | 5.21
121 | Cutting nozzle No. 3P (3М) | 30-50 mm | 152.102.08 | 5.21
122 | Cutting nozzle No. 4P (4М) | 50-100 mm | 152.102.09 | 5.21
123 | Cutting nozzle No. 5P (5M) | 100-200 mm | 338.001.05 | 5.21
124 | Cutting nozzle No. 6P (6М) | 200-300 mm | 338.001.06 | 5.21
Preheating nozzle for machine cutting torches RM2, RM3
125 | Preheating nozzle No. 1А | 5-100 mm | 152.101.00 | 5.53
126 | Preheating nozzle No. 1P | 5-100 mm | 152.101.01 | 5.53
127 | Preheating nozzle No. 1М | 5-100 mm | 152.101.02 | 5.53
128 | Preheating nozzle No. 2P | 100-300 mm | 338.002.00 | 5.53
129 | Preheating nozzle No. 2М | 100-300 mm | 338.002.01 | 5.53
Gas-mixing nozzles for machine cutting torch "Donmet" 516
130 | Nozzle No. 300 | Up to 300 mm | 513.100.00 | contract.
131 | Nozzle No. 500 | Up to 500 mm | 513.100.01 | contract.
132 | Nozzle No. 800 | Up to 800 mm | 513.100.02 | contract.
133 | Nozzle No. 1200 | Up to 1200 mm | 513.100.03 | contract.
Nozzles for welding torches "DONMET" 225, 251, 233
134 | Nozzle No. 0A | 0,2 - 0,5 mm | 225.103.00 | 2.08
135 | Nozzle No. 1A | 0,5 - 1,0 mm | 225.103.01 | 2.08
136 | Nozzle No. 2A | 1,0 - 2,0 mm | 225.103.02 | 2.08
137 | Nozzle No. 3A | 2,0 - 4,0 mm | 225.103.03 | 2.08
138 | Nozzle No. 4A | 4,0 - 7,0 mm | 225.103.04 | 2.08
139 | Nozzle No. 5A | 7,0 - 11,0 mm | 230.201.00 | 5.21
140 | Nozzle No. 6A | 11,0 - 17,0 mm | 230.201.01 | 5.21
141 | Nozzle No. 7A | 17,0 - 30,0 mm | 230.201.02 | 5.53
Propane nozzles for "DONMET" 247, 228, 231, 250
142 | Nozzle No. 2P | 1,0 - 2,5 mm | 228.103.00 | 3.45
143 | Nozzle No. 3P | 2,5 - 3,5 mm | 228.103.01 | 4.14
144 | Nozzle No. 4P | 3,5 - 5,0 mm | 228.103.02 | 4.49
145 | Nozzle No. 5P | 5,0 - 7,0 mm | 228.103.03 | 5.21
146 | Nozzle for 250 |  | 231.300.00 | 3.12
147 | Nozzle Pb |  | 284.500.00 | 5.25
WELDING TORCH TIPS
Welding tips for "Donmet" 142,149,300,337
148 | Tip for "Donmet" 132 P Micro | 1 - 20 mm | 132.300.00 | 19.01
149 | Tip for "Donmet" 132 А Micro | 1 - 20 mm | 132.300.01 | 20.71
150 | Tip for "Donmet" 142 A | 3 - 100 mm | 142.500.12 | 17.26
151 | Tip for "Donmet" 142 P | 3 - 100 mm | 142.500.15 | 17.1
152 | Tip for "Donmet" 142 M | 3 - 100 mm | 142.500.16 | 17.1
153 | Tip for "Donmet" 149 P | 3 - 100 mm | 149.200.13 | 17.26
154 | Tip for "Donmet" 150 A | 3 - 100 mm | 150.300.17 | 19.01
155 | Tip for "Donmet" 150 P | 3 - 100 mm | 150.300.13 | 17.26
156 | Tip for "Donmet" 150 M | 3 - 100 mm | 150.300.15 | 17.26
157 | Tip for "Donmet" 300 A | 3 - 300 mm | 300.300.00 | 24.16
158 | Tip for "Donmet" 300 P | 3 - 300 mm | 300.400.00 | 22.47
159 | Tip for "Donmet" 337 M | 3 - 300 mm | 337.100.21 | 25.92
160 | Tip for "Donmet" 337 P | 3 - 300 mm | 337.100.22 | 25.92
161 | Tip for "Donmet" 337 A | 3 - 300 mm | 337.100.23 | 32.82
162 | Tip for "Donmet" 142U | 3 - 100 mm | 142.900.15 | 22.47
163 | Tip for "Donmet" 300U | 3 - 300 mm | 300.700.11 | 31.07
164 | Tip for "Donmet" 337U P | 3 - 300 mm | 337.100.26 | 34.52
165 | Tip for "Donmet" 337U M | 3 - 300 mm | 337.100.27 | 34.52
166 | Tip for "Donmet" 337U С | 3 - 300 mm | 337.100.28 | 34.52
167 | Tip for "Donmet" 341 | 3 - 300 mm | 341.700.00 | 34.52
168 | Tip for "Donmet" 502 M/P | 3 - 500 mm | 502.400.20/21 | 81.15
Acetylene welding tips "DONMET" for 225, 233
169 | Tip No. 0A | 0,2 - 0,5 mm | 225.100.15 | 5.53
170 | Tip No. 1A | 0,5 - 1,0 mm | 225.100.16 | 5.53
171 | Tip No. 2A | 1,0 - 2,0 mm | 225.100.17 | 5.53
172 | Tip No. 3A | 2,0 - 4,0 mm | 225.100.03 | 5.53
173 | Tip No. 4A | 4,0 - 7,0 mm | 225.100.04 | 6.22
174 | Tip No. 5A | 7,0 - 11,0 mm | 230.200.00 | 10.36
175 | Tip No. 6A | 11,0 - 17,0 mm | 230.200.01 | 12.44
176 | Tip No. 7A | 17,0 - 30,0 mm | 230.200.02 | 14.49
Propane welding tips for "DONMET" 247, 228, 284, 249, 231, 250, 234, 254
177 | Tip G3U MICRO for handle 132P Micro | mesh tip for brazing to the 132P Micro | 132.600.00 | 6.58
178 | Tip for G3U 284 | for G3U DONMET 284 Micro | 284.700.20 | 5.89
179 | Tip 2P for G3U 284 MICRO |  | 284.700.21 | 6.58
180 | Tip No. 2P for 247 |  | 228.100.00 | 8.27
181 | Tip No. 3P for 247 |  | 228.100.01 | 8.27
182 | Tip No. 4P for 247 |  | 228.100.02 | 12.11
183 | Tip No. 5P for 247 |  | 228.100.03 | 12.11
184 | Tip No. 6P for G3U 249 |  | 249.100.00 | 20.71
185 | Tip for GВ 250 | L - 860 mm | 250.500.00 | 12.11
186 | Tip No. 0 for 234 |  | 234.300.00 | 6.05
187 | Tip No. 1 for 234 |  | 234.500.00 | 5.53
188 | Tip GVP No. 4 for 234/297 |  | 234.600.00 | 6.9
189 | Tip No. 0 Р,М for 254 |  | 254.300.00 | 7.59
190 | Tip No. 1 Р,М for 254 |  | 254.700.00 | 6.9
191 | Tip GVP Р,М for 254 |  | 253.101.00 | 7.45
Seamless welding tips for "DONMET" 273, 132A
192 | Tip No. 3А | for cutting torch 132А Micro | 132.600.01 | 6.9
193 | Tip No. 0A | 0,2 - 0,5 mm | 237.500.10 | 5.89
194 | Tip No. 1A | 0,5 - 1,0 mm | 237.500.11 | 5.89
195 | Tip No. 2A | 1,0 - 2,0 mm | 237.500.12 | 5.89
196 | Tip No. 3A | 2,0 - 4,0 mm | 237.500.13 | 5.89
197 | Tip No. 4A | 4,0 - 7,0 mm | 237.500.14 | 5.89
TORCH HANDLES
Torch handles for "Donmet" 142,149,300,337
198 | Torch handle assembly | "DONMET" 142, 149 9/9 | 142.300.05 | 20.71
199 | Torch handle assembly | "DONMET" 142, 142U, 149, 300 9/9 | 142.300.06 | 20.71
200 | Torch handle assembly | "DONMET" 150 9/9 | 150.500.13 | 32.82
201 | Torch handle assembly | "DONMET" 300P U 9/9 | 300.500.03 | 22.47
202 | Torch handle assembly | "DONMET" 337 9/9 | 337.500.02 | 25.92
203 | Torch handle assembly | "DONMET" 337U 9/9 | 337.500.05 | 29.37
204 | Torch handle assembly | "DONMET" 502 P/М | 535.500.00 | 79.4
Torch handles for 225, 233, 251, 247, 249, 250, 252, 254
205 | Torch handle assembly | "Donmet" 225, 247, 247-02 6/6 | 225.700.02 | 16.25
206 | Torch handle assembly | "Donmet" 225, G3 251, 247, 247-02 9/9 | 225.700.03 | 16.25
207 | Torch handle assembly | "Donmet" 249, 9/9 | 225.700.03 | 16.25
208 | Torch handle assembly | "Malyatko" 233, "MINI ДM" 273 6/6 | 273.200.10 | 14.85
209 | Torch handle assembly | "Donmet" 250, 252, 254 | 250.100.00 | 24.16
GAS VALVES FOR WELDING TORCHES AND CUTTING TORCHES
210 | Valve for "DONMET" 150 | for cutting torches DONMET 150/374 | 150.800.03 | 5.21
211 | Valve for GВ "Donmet" 250 |  | 250.700.00 | 5.21
212 | Valve for GВ "Donmet" 254 |  | 250.700.01 | 5.21
213 | Valve for "Donmet"341, RPM 341-10 |  | 341.800.02 | 5.21
214 | Valve for "Donmet" 502/503 |  | 535.700.00 | 9.15
RACKS FOR MACHINE CUTTING TORCHES TYPE RM
215 | Rack for RM 350 | L - 109,9 mm | 350.001.00 | 10.36
216 | Rack for RM2, RM3 | L - 135 mm | 349.002.00 | 13.81
VALVE ASSEMBLY
"Cutting oxygen" Valve (KR) assembly
217 | Valve (KR) 142,142U,149,300 | 7 parts (with a stainless ball) | 142.600.05 | 3.12
218 | Valve (KR) 347,337,300U,181,182,RM3 | 9 parts (with a ball d 7,2 mm) | 145.300.06 | 4.82
219 | Valve (KR) 337U | 9 parts (with a ball d 7,2 mm) | 145.300.07 | 4.82
"Preheating oxygen" Valve (KP) assembly |  |  |  | 0
220 | Valve (KP) for RM2,RM3,262,337,337U,300U | 9 parts, nut М14х1,5 | 142.700.00 | 4.82
221 | Valve (KP) for 341,344,347 | 9 parts, nut М14х1,5 | 142.800.02 | 4.82
222 | Valve (KP) for 502,503,507,533 | 9 parts, nut М14х1,5 | 535.600.00 | 8.27
223 | Valve (KP) for 142,142U,149,300,225,247,249 | 8 parts, nut М12х1,25 | 142.700.02 | 4.82
224 | Valve (KP) for 233,273,150 | 8 parts, nut М12х1,25 | 273.300.16 | 4.82
Compressed air valve (V) assembly |  |  |  | 0
225 | Valve (V) for 280,283 | 8 parts, nut М12х1,25 | 142.700.04 | 2.44
Valve assembly (GG) for Fuel gas |  |  |  | 0
226 | Valve (GG) for 337,337U,300U,344,347,РМ,РМ3,250,254 | 9 parts, nut М14х1,5 | 142.800.01 | 4.82
227 | Valve (GG) for 341,281 | 9 parts, nut М14х1,5, a ball ф6 mm | 337.400.01 | 4.82
228 | Valve (GG) for 262,271,280,283 | 9 parts, nut М14х1,5, a ball ф7,2 mm | 502.600.00 | 4.82
229 | Valve (GG) for 246 | 9 parts, nut М14х1,5 | 142.700.01 | 4.82
230 | Valve (GG) for 142,142U,149,300,225,247,249,231 | 8 parts, nut М12х1,25 | 142.800.07 | 4.82
231 | Valve (GG) for 233,273,232,232U,234,150 | 8 parts, nut М12х1,25 | 273.300.17 | 4.82
232 | Valve (GG) for 502,503,507,533 | 9 parts, nut М14х1,5 | 535.600.01 | 8.99
Combustible liquid (GR) valve assembly |  |  |  | 0
233 | Valve (GR) 181,182 | 8 parts, nut М14х1,5 | 181.110.00 | 4.82
SEALING RUBBER RINGS TO GOST 9833-73 |  |  |  | 0
234 | Rubber ring 004-006-14 | "Vognyk" 170/177/177U | 936.009.00 | 0.36
235 | Rubber ring 005-008-19 | "Donmet" 250/252/254, 341/344 | 341.808.00 | 0.36
236 | Rubber ring 006-009-19 | "Donmet" 250/252/254/263, 341/352, 905 | 344.007.00 | 0.36
237 | Rubber ring 006-010-25 | "Donmet" 142/300, "Vognyk" 170, 936 | 230.011.00 | 0.36
238 | Rubber ring 008-012-25 | "Donmet"142/143/300 225/230 | 142.006.00 | 0.36
239 | Rubber ring 009-012-19 | "Donmet" 250/252/254/263 | 344.008.00 | 0.36
240 | Rubber ring 010-014-25 | "Donmet" 250/252/254/263 | 344.009.00 | 0.36
241 | Rubber ring 012-016-25 | "Donmet" 503/507/517/518/519/520 | 503.005.00 | 0.36
242 | Rubber ring 013-016-19 | valves 600/905 | 905.012.00 | 0.36
243 | Rubber ring 013-017-25 | RM152/154, 262/265, 502/503/504/341/337 | 337.006.00 | 0.36
244 | Rubber ring 014-018-25 | "Donmet" 502/503/507/517/518/519/520/950/650 | 502.006.00 | 0.36
245 | Rubber ring 016-020-25 | "Donmet" 502/503/507/517/518/519/520 | 502.007.00 | 0.36
246 | Rubber ring 019-023-25 | "Donmet" 508/509/514 | 508.315.00 | 0.36
247 | Rubber ring 023-027-25 | "Donmet" 508/509/514 | 508.316.00 | 0.36
SPARE PARTS AND CONSUMABLES FOR PRESSURE REGULATORS BKO, BPO, BAO, AR, UR
248 | Reducing valve | AR-40-2DM, AR-40/U-30DM, UR-6DM, BGO-50DM, RV-50DM, BAZO-50DM, BVO-80DM, AR-40/U-30DM, U-30-2DM | 006.300.00 | 1.75
249 | Reducing valve | BKO-50DM (006.000.00) | 006.300.01 | 1.75
250 | Reducing valve | BKO-50-4-2DM (046.000.00) | 039.300.02 | 1.75
251 | Reducing valve | AR-40/U-30-V DM, AR-40/U-30-O, AR-40/U-30-C | 039.300.00 | 1.75
252 | Reducing valve assembly | AR-40-4DM, AR-40/U-30-4DM, UR-6-4DM, AR-40 / U-30-2DM, RAr/CO-200-2DM, RAr/CO-200-4DM for includes : reducing valve, valve seat, tappet, reducing valve spring, filter | 039.600.00 | 3.45
253 | Valve seat | AR-40-2DM, AR-40/U-30DM, UR-6DM, BGO-50DM, RV-50DM, BAZO-50DM, BVO-80DM, AR-40/U-30DM, U-30-2DM | 030.002.00 | 1.75
254 | Valve seat | BKO-50DM | 006.003.01 | 1.75
255 | Valve seat | BKO-50-4-2DM, AR–40/U–30 VDM, BKO-50V | 039.003.00 | 1.75
256 | Tappet | AR-40-2DM, AR-40/U-30DM, UR-6DM, BGO-50DM, RV-50DM, BAZO-50DM, BVO-80DM, AR-40/U-30DM, U-30-2DM, BPO, BAO, AR-40/U-30-O, AR-40/U-30-C, BKO-50V, BKO-50-4-2DM | 025.005.00 | 1.75
257 | Tappet | BKO-50DM | 006.004.00 | 1.75
258 | Tappet | AR-40/U-30 V DM | 025.005.00 | 1.75
259 | Reducing valve spring | BKO-50DM | 006.002.00 | 1.75
260 | Reducing valve spring | AR-40-2DM, AR-40/U-30DM, UR-6DM, BGO-50DM, RV-50DM, BAZO-50DM, BVO-80DM, AR-40/U-30DM, U-30-2DM | 011.002.00 | 1.75
261 | Reducing valve spring | BKO-50DM-4-2 DM, AR-40/U-30 VDM, AR-40/U-30-O, AR-40/U-30-C, BKO-50V | 011.401.00 | 1.75
262 | Membrane | BKO-50DM, UR-6, U-30, AR-40-2, AR-40/U-30 DM | 006.007.00 | 0.68
263 | Membrane | BKO-50-4-2DM | 018.401.00 | 0.68
264 | Adapter gasket | BKO-50DM, BKO-50-4DM, AR, AR40/U30 | 006.011.02 | 0.68
265 | Safety valve assembly | BKO-50DM | 006.400.00 | 3.45
266 | Inlet connection for BKO | BKO-50DM, BKO-50-4DM, AR, UR, AR40/UR30 | 006.104.00 | 3.45
267 | Reducing valve assembly | BPO-5DM, BAO-5DM, BAO-5-4DM | 025.001.00 | 1.75
268 | Valve seat | BAO-5DM | 025.300.02 | 1.75
269 | Valve seat | BPO-5DM, BPO-5DM 10 | 025.300.00 | 1.75
270 | Membrane | BPO-5DM, BAO | 005.003.00 | 0.68
271 | Adapter gasket | BPO-5DM | 005.007.00 | 0.68
272 | Reducing valve spring | BPO-5DM, BAO-5DM, BPO-5 DM10, BAO-5-4DM | 005.002.00 | 1.75
273 | Inlet connection for BPO | BPO-5DM, BPO-5DM 10 | 005.104.00 | 2.77
274 | EF-2 filter element | BKO-50DM, BPO-5DM, BKO, BMO | 006.053.00 | 1.75
275 | EF-5 filter element | BKO-50DM, BPO-5DM, BKO, BMO | 929.005.00 | 1.75
SPARE PARTS AND CONSUMABLES FOR CYLINDER VALVES TYPE VK, VMN, VMR
276 | Spindle | VK-20 | 942.901.00 | 1.92
277 | Valve with polycarbonate gasket | VK-20 | 942.300.02 | 1.92
278 | Nut for VK-20 | for body | 942.904.00 | 2.08
279 | Flywheel for VK-20 |  | 942.906.00 | 1.75
280 | Spindle | VК-94 | 942.001.00 | 3.12
281 | Plug | VК-94 | 942.002.00 | 1.75
282 | Valve with polycarbonate gasket | VК-94 | 942.300.01 | 2.08
SPARE PARTS FOR REGULATORS BMO TYPE |  |  |  | 0
283 | Valve seat assembly |  | 940.300.00 | 12.11
284 | Reducing valve assembly |  | 940.100.00 | 2.08
285 | Tappet |  | 940.200.00 | 2.08
CONNECTING VALVES |  |  |  | 0
286 | Oxygen valve (O) | М 12х1,25, Æ 6 mm | 943.000.18 | 10.36
287 | Oxygen valve (O) | М 14х1,5, Æ 6 mm | 943.000.10 | 10.36
288 | Oxygen valve (O) | М 16х1,5, Æ 9 mm | 943.000.02 | 10.36
289 | Oxygen valve (O) | 3/8", Æ 9 mm | 943.000.04 | 13.81
290 | Oxygen valve (O) | 1/4", Æ 6 mm | 943.000.16 | 10.36
291 | Gas fuel valve (GG) | М 12х1,25LH, Æ 6 mm | 943.000.19 | 10.36
292 | Gas fuel valve (GG) | М 14х1,5LH, Æ 6 mm | 943.000.11 | 10.36
293 | Gas fuel valve (GG) | М 16х1,5LH, Æ 9 mm | 943.000.03 | 10.36
294 | Gas fuel valve (GG) | 3/8" LH, Æ 9 mm | 943.000.05 | 13.81
NUTS FOR NIPPELS, TIPS AND NOZZLES CONNECTION
295 | Head nut for 344, 347, 348, 345 |  | 347.001.00 | 2.77
296 | Nut M 20 х 1,5 / 20 х 1,5 LH |  | 945.001.00/01 | 2.77
297 | Nut M16 x 1,5 / M16 x 1,5LH |  | 330.004.04/07 | 1.04
298 | Nut M 14 х 1,5 / 14 х 1,5 LH |  | 170.007.00/01 | 1.04
299 | Nut M12 x 1,25 / 12 x 1,25 LH |  | 130.006.00/01 | 1.04
300 | Nut G3/8 / G3/8LH |  | 145.005.00/01 | 1.04
301 | Nut G1/4 / G1/4 LH |  | 145.004.00/01 | 1.04
302 | Decorative nut | "DONMET" 254/250/252 | 221.002.00 | 2.77
303 | Nut G 3/4'' for BKO |  | 006.103.00 | 3.45
304 | Nut W21,8 for BKO | for small cylinder | 020.102.01 | 3.45
305 | Nut W21,8LH for BPO |  | 005.103.00 | 3.45
306 | Nut for tips G2, G3, G3U |  | 130.104.00 | 2.77
NIPPLES AND CONNECTORS FOR HOSE CONNECTION |  |  |  | 0
307 | Nipple Æ 3.2 for M16x1,5 |  | 947.000.00 | 2.44
308 | Nipple Æ 3.2 for M12x1,25 |  | 132.004.00 | 1.04
309 | Adapter nipple Æ 3.2 - male М12х1.25 |  | 947.000.02 | 2.44
310 | Adapter nipple Æ 3.2 - male М12х1.25LH |  | 947.000.03 | 2.44
311 | Nipple Æ 6 |  | 130.005.00 | 1.75
312 | Nipple Æ 9 |  | 330.003.00 | 1.75
313 | Nipple Æ 6 for M16х1,5 |  | 924.001.00 | 2.44
314 | Combined nipple 6/9* |  | 946.001.00 | 2.77
315 | Nipple two-sided 6-9/6-9* |  | 961.001.00 | 4.14
316 | Nipple-adapter | 6 mm / 6 mm | 910.001.00 | 1.75
317 | Nipple-adapter | 9 mm / 9 mm | 910.002.00 | 1.75
318 | Nipple-adapter | 6 mm / 9 mm | 910.003.00 | 1.75
319 | Adapter 7/16 - Æ 3,2 (adapter micro P) | Adapter for a disposable propane cylinder with a 7/16" nozzle | 962.500.00 | 13.32
320 | Adapter for the cylinder | For connecting a pressure regulator for a small cylinder |  | 6.9
321 | Transfill tube adapter G3/4 - Сp21,8 | L=1100 mm, for connecting the cylinder to the manifold | 962.300.10 | 44.19
322 | Transfill tube adapter G3/4 - G3/4 |  | 962.300.11 | 41.78
T-JUNCTIONS |  |  |  | 0
323 | T-junction 6/6/6 mm | T-junctions are purposed for connecting hoses d 6 mm and d 9 mm | 951.000.03 | 4.49
324 | T-junction 9/9/9 mm |  | 951.000.01 | 6.58
325 | T-junction 9/6/6 mm |  | 951.000.02 | 6.58
The production is certified according to the quality system ISO 9001. The prices are indicated "ex-factory" of the factory in Ukraine.
Please give us exact item description or order number when ordering.
6/6*, 9/9, 6/9* - internal diameter of attachable hoses, mm
Post-warranty supply of spare parts - within 3 years